## Sheet1
pin num	name	i/o	desc	pin num	name	i/o	desc
B01	SL1	Input	Left audio from cart	A01	GND		Ground
B02	/MRES	Unknow	Active low / hard (bootup) reset	A02	Vcc1	Output	Positive supply voltage (+5V)
B03	SR1	Input	Right audio from cart	A03	VA8	Output
B04	VA09	Output		A04	VA11	Output
B05	VA10	Output		A05	VA7	Output
B06	VA18	Output		A06	VA12	Output
B07	VA19	Output		A07	VA6	Output
B08	VA20	Output		A08	VA13	Output
B09	VA21	Output		A09	VA5	Output
B10	VA22	Output		A10	VA14	Output
B11	VA23	Output		A11	VA4	Output
B12	/YS	Output	Active low / Mean that VDP is currently drawing the backdrop color	A12	VA15	Output
B13	/VSYNC	Output	Active low / Vertical Sync	A13	VA03	Output
B14	/HSYNC	Output	Active low / Horizontal Sync	A14	VA16	Output
B15	EDCLK	Output	VDP related clock, variable, changes between Mclk/5 ~ Mclk/4	A15	VA2	Output
B16	/CAS0	Output	Active low / set for reads on $000000-$DFFFFF acts as /OE signal	A16	VA17	Output
B17	/CEO	Output	Active low / Chip Enable set for r/w at/to $000000-$3FFFFF when cart is inserted or at/to $400000-$7FFFFF when not	A17	VA01	Output
B18	/AS	Output	Active low / Address Strobe - addr bus valid	A18	GND		Ground
B19	VCLK	Output	68k clock	A19	VD7	I/O
B20	/DTAK	Input	Data Transfer acKnowledge for 68k	A20	VD0	I/O
B21	/CAS2	Unknown	Unknown	A21	VD8	I/O
B22	VD15	I/O		A22	VD6	I/O
B23	VD14	I/O		A23	VD01	I/O
B24	VD13	I/O		A24	VD09	I/O
B25	VD12	I/O		A25	VD05	I/O
B26	/ASEL	Output	Active low / set for r/w at/to $000000-$7FFFFF	A26	VD02	I/O
B27	/VRES	Output	Reset from switch	A27	VD10	I/O
B28	/LWR	Output	Active low Lower byte Write	A28	VD04	I/O
B29	/UWR	Output	Active low Upper byte Write	A29	VD03	I/O
B30	/M3	Input	Active low Force Mark 3 (Master System) mode	A30	VD11	I/O
B31	/TIME	Output	set for r/w at/to $A13000-$A130FF	A31	Vcc1	Output	Positive supply voltage (+5V)
B32	/CART	Input	Active low set when cart is inserted	A32	GND		Ground